## Material list
Comment | Footprint | LCSC Part | Unit | Price per unit($)
1M_DEVICE | R0603_1PRIMARY | C105578 | 1 | 0.0015 | https://www.lcsc.com/product-detail/Chip-Resistor-Surface-Mount_1MR-1004-1_C105578.html
4K7 | 4K7 | C269694 | 2 | 0.0029 | https://www.lcsc.com/product-detail/Resistors_TY-OHM-Elec-RMC06034-7k5-N_C269694.html
8MHZ_DEVICE | CRYSTAL-SMD_L11.5-W4.8-LS12.A9PRIMARY | C12674 | 1 | 0.0943 | https://www.lcsc.com/product-detail/Crystals_Yangxing-Tech-X49SM8MSD2SC_C12674.html
10K_DEVICE | R0603_1PRIMARY | C98220 | 5 | 0.0012 | https://www.lcsc.com/product-detail/Chip-Resistor-Surface-Mount_YAGEO-RC0603FR-0710KL_C98220.html
10UF_DEVICE | CAP-SMD_L3.5-W2.8-R-RD_1PRIMARY | C128259 | 17 | 0.1229 | https://www.lcsc.com/product-detail/Tantalum-Capacitors_CEC-Shenzhen-Zhenhua-XinYun-Elec-CA45-B-25V-10uF-K_C128259.html
20PF_DEVICE | C0603_1PRIMARY | C91702 | 4 | 0.0042 | https://www.lcsc.com/product-detail/Multilayer-Ceramic-Capacitors-MLCC-SMD-SMT_FH-Guangdong-Fenghua-Advanced-Tech-0603CG200J500NT_C91702.html
32KHZ_DEVICE | MC-306_4P-L8.0-W3.2-P5.5-BL_1PRIMARY | C12675 | 49 | 0.3352 | https://www.lcsc.com/product-detail/Crystals_Yangxing-Tech-X803832768KGD4GI_C12675.html
100NF_DEVICE | C0603_1PRIMARY | C83054 | 1 | 0.0027 | https://www.lcsc.com/product-detail/Multilayer-Ceramic-Capacitors-MLCC-SMD-SMT_Walsin-Tech-Corp-0603B104K250CT_C83054.html
100UF | CAP-SMD_L6.0-W3.2-R-RD_1PRIMARY | C8649 | 1 | 0.193 | https://www.lcsc.com/product-detail/Tantalum-Capacitors_Kyocera-AVX-TAJC107K010RNJ_C8649.html
330UF_DEVICE | CAP-SMD_L6.0-W3.2-R-RD_1PRIMARY | C11377 | 1 | 0.5482 | https://www.lcsc.com/product-detail/Tantalum-Capacitors_Kyocera-AVX-TAJC337K006RNJ_C11377.html
510_OHM_DEVICE | R0603_1PRIMARY | C365184 | 1 | 0.0079 | https://www.lcsc.com/product-detail/Chip-Resistor-Surface-Mount_Resistor-Today-HPCR0603F510RK9_C365184.html
BUTTON_DEVICE | SW-SMD_SMK_JPM1040-XXXXFC_1PRIMARY | C516061 | 1 | 0.3146 | https://www.lcsc.com/product-detail/Push-Switches_SMK-Corp-JPM1040-2013FC_C516061.html
CH340C_DEVICE | SOP-16_L10.0-W3.9-P1.27-LS6.C7PRIMARY | C84681 | 1 | 0.5158 | https://www.lcsc.com/product-detail/USB-ICs_WCH-Jiangsu-Qin-Heng-CH340C_C84681.html
DIODE_DEVICE | SMA_L4.4-W2.8-LS5.4-RD_1PRIMARY | C85588 | 1 | 0.0279 | https://www.lcsc.com/product-detail/Schottky-Barrier-Diodes-SBD_DIYI-Elec-Tech-SS110_C85588.html
LED | LED0603-RD_1PRIMARY | C389520 | 2 | 0.0326 | https://www.lcsc.com/product-detail/Light-Emitting-Diodes-LED_MEIHUA-MHT192UBCT_C389520.html
PCA9685PCA9685 | TSSOP-28_L9.7-W4.4-P0.65-LS6FFPRIMARY | C92206 | 2 | 2.3659 | https://www.lcsc.com/product-detail/LED-Drivers_NXP-Semicon-PCA9685PW-Q900-118_C92206.html
STM32F103_DEVICE | LQFP-48_L7.0-W7.0-P0.50-LS9.27PRIMARY | C8734 | 1 | 3.5074 | https://www.lcsc.com/product-detail/Microcontroller-Units-MCUs-MPUs-SOCs_STMicroelectronics-STM32F103C8T6_C8734.html
TB6612FNG | SSOP-24_L8.3-W5.6-P0.65-LS7.93PRIMARY | C141517 | 15 | 5.1358 | https://www.lcsc.com/product-detail/Motor-Driver-ICs_TOSHIBA-TB6612FNG-C-8-EL_C141517.html
TSSOP-24_L7.8-W4.4-P0.65-LS652 | TSSOP-24_L7.8-W4.4-P0.65-LS652PRIMARY | C128392 | 1 | 1.1848 | https://www.lcsc.com/product-detail/I-O-Expanders_NXP-Semicon-PCA9555PW-118_C128392.html
VOLTAGE_REGULATOR | SOT-223-3_L6.5-W3.4-P2.30-LS59PRIMARY | C6186 | 1 | 0.1677 | https://www.lcsc.com/product-detail/Linear-Voltage-Regulators-LDO_Advanced-Monolithic-Systems-AMS1117-3-3_C6186.html
POSITIVE PRESSURE SENSOR(0,15 psi) | ABPDANV015PGSA3 |  | 5 | 14.7 | https://www.mouser.co.uk/ProductDetail/Honeywell/ABPDANV015PGSA3?qs=OTrKUuiFdkZBd6HAHATCgg%3D%3D
HYBRID PRESSURE SENSOR(±15 psi) | ABPDANN015PDSA3 |  | 5 | 18.39 | https://www.mouser.co.uk/ProductDetail/Honeywell/ABPDANN015PDSA3?qs=PqoDHHvF64%2FiGr12hdg%252BZw%3D%3D
Comment | Footprint | LCSC Part | Unit | Price per unit($)
MICRO AIR PUMP | SC3710PM |  | 20 | 6 | https://www.skoocomtech.com/air-pump/vacuum-pump/small-size-vacuum-pump-sc3710pm.html
MICRO AIR VALVE | SC0626GF |  | 10 | 3 | https://www.skoocomtech.com/air-valve/3-way-valve/quick-exhaust-valve-sc0626gf.html
3D PRINTED COMPONENTS | customized |  |  | 60
6MM TUBE |  |  | 1m | 7
4MM TUBE |  |  | 1m | 5
T-CONNECTOR |  |  | 10 | 1